## Sheet1
Thermal Calculations for R18H1213G 23cm PA module
Solve for temperature rise across the thermal pad between the PA and ground
R18H1213G Operating Parameters
RF input Power | 200 | mW
RF output Power | 34 | Watts
DC Supply Voltage | 13.8 | Volts
Efficency | 28 | %
DC Supply Power | 121.4286 | Watts
DC Supply Current | 8.7992 | Amps
Thermal Efficiency is given in W/m.K
Conductive Heat Transfer |  | q=kAdT/s
q=heat transfer in Watts |  | k=Thermal conductivity of the material (W/m.K)
A=heat transfer area (m2)
dT=temp difference across material (degC) |  |  | s=material thicnkess (m)
Notes
q | 87.4286 | Watts | power to be dissipated
A | 0.0008568 | m^2 | module is 50.4x17mm
k | 3.1 | W/m.K | compound under PA thermal efficiency
s | 0.0005 | m | thiickness between PA & heatsink
target dT | 20 | deg K | target max temp rise
Temp rise dT | 16.4582 | deg C
Thermal Efficiency is given in degC*cm2/Watt
thermal area | 8.568 | cm^2
Thermal Resistance | 0.09 | deg C*cm^2/W
Temp rise | 0.91837 | deg C