## Sheet1
Series inductance
R1 | 5000 | ohms 1/2 watt
R2 | 100 | ohms
C2comp | 2.7 | pF | capacitance needed across R2 to counter R1 parasistc cap
R1 para | 0.054 | pf | parasitic capacitance
Series inductance required to offset R1 parasitic capacitance
freq for .2pf Xc=5000ohms
159154943.0919
Xc1 para
Freq | Xc | L
Mhz | ohms | for Xc
1500 | 1964.8758 | 2.0848e-07
R1//C1para | 1410.5606
L | 2.4993e-06
Xl | 23555.2764
R1//C1+L | 24965.8369