## 1502Calc
Tek 1502 RL Calculator
Calculates RL from a reference characteristic impedance & 1502 reading in milirho
Zo | 100 | Ohms
mρ | 10 | Reading between 1000 & -1000
RL | 102.0202 | Ohms
VSWR | 1.0202
Ret Loss | 40 | dB

## PAD
"T" attenuator from non 50 ohm source
Power | Zo | dBm | Vfrms | Vmid | Vin | Pin | Pin | Single Ended | Atten
Watts | ohms |  |  |  |  | Watts | dBm | Pout
50 | 50 | 46.9897 | 50 | 8.3333 | 0.83167 | 0.0069167 | 8.399 | 5.399 | 41.5907
0.01
R1=series input |  |  |  | Power R1 | Power R2
R2=series output |  |  |  | 0.34722 | 0.069444
R3=mid point to gnd
R1 | 5000
R2 | 902
R3 | 1000
Rload | 100
Target: 40dB attenuation+single ended conversion loss (3dB?) or 37dB, +40dBm source becomes 0dBm reading or 3V out on AD8362.
AD8362 Pin vs Vout |  |  |  |  | Current Atten readings
| .Vout | Pin |  |  | Vout | Pin
| Volts | dBm |  |  | Volts | dBm
| 0.5 | -50 |  |  | 0.5817 | 20
| 1 | -40 |  |  | 0.994 | 30
| 1.5 | -30
| 2 | -20 |  |  | 5.1k & 100ohms
| 2.5 | -10 |  |  | 1.05 | 6
| 3 | 0
| 3.5 | 10
Resistive mismatch resulting from using standard resistors in T attenuator
| Source | Load
Z | 50 | 100
R1 | 0
R2 | 68
R3 | 75
Zseen by | 51.8519 | 98
Return loss | 34.4 | 40 | dB | (using 1502 return loss calculator)

## PAD (2)
"T" attenuator from non 50 ohm source
Power | Zo | dBm | Vfrms | Vinto 'T' | Vat'T" | VatLoad | Pin | Pin | Single Ended | Atten
Watts | ohms | [5 empty] | Watts | dBm | Pout
0.01 | 50 | 10 | 0.70711 | 0.020592 | 0.0068641 | 0.0068641 | 4.7116e-07 | -33.2683 | -36.2683 | 46.2683
[6 empty] | V into 50 ohm | 9.4232e-07 | -30.258
|  |  |  | Power R1 |  | Power R2
|  |  |  | 9.426e-05 |  | 4.2404e-10
R1 | 5000 | Tap resistor from RF load
R2 | 1000000 | Series voltage divider resistor from R1 to ground
R3 | 100 | Series Input to 'T' attenuator from R1/R2 connection
R4 | 100 | T' attenuator center resistor to ground
R5 | 0 | Series output resistor from T attenuator to load
Rload | 100 | 8362 Single ended Zin
Intermediate steps
Ztap |  | 5149.9775
Z from R1 to gnd |  | 149.9775
Z at R3 R4 junctin |  | 50
Z to RL |  | 96.1354
Target: 40dB attenuation+single ended conversion loss (3dB?) or 37dB, +40dBm source becomes 0dBm reading or 3V out on AD8362.
AD8362 Pin vs Vout | [5 empty] | Current Atten readings
| .Vout | Pin |  |  |  | Vout | Pin
| Volts | dBm |  |  |  | Volts | dBm
| 0.5 | -50 |  |  |  | 0.5817 | 20
| 1 | -40 |  |  |  | 0.994 | 30
| 1.5 | -30
| 2 | -20 |  |  |  | 5.1k & 100ohms
| 2.5 | -10 |  |  |  | 1.05 | 6
| 3 | 0
| 3.5 | 10
Resistive mismatch resulting from using standard resistors in T attenuator
| Source | Load
Z | 50 | 100
R1 | 0
R2 | 68
R3 | 75
Zseen by | 51.8519 | 98
Return loss | 34.4 | 40 | dB | (using 1502 return loss calculator)