## Sheet1
CleverLoad Memory Map
ISL12026 EEPROM Memory
512 8bit bytes
16 Byte page wirtes
BL Register $0010 -bits 5,6 &7
BP0 | BP1 | BP0 | Protected Area
0 | 0 | 0 | None (Default)
0 | 0 | 1 | $180 - $1ff |  | Upper 1/4
0 | 1 | 0 | $100-$1ff |  | Upper 1/2
0 | 1 | 1 | $000 - $1ff |  | Full Array
1 | 0 | 0 | $000-$03f |  | 1st 4 pages
1 | 0 | 1 | $000-$07f |  | 1st 8 pages
1 | 1 | 0 | $000-$0ff |  | 1st 16 pages
1 | 1 | 1 | $000- $1ff |  | Full Array
ISL12026 Memory Array Content
Address | to
0 | $0f | 16 bytes for general housekeeping itmes & RF Power Calibration data
0 |  | Turm off interval time in minutes 2 to 59. Acitve/off kept in scratchpad bxx
1 | 2 | Display backlight brightness level (two bytes) BkLiteLevel=w27
3 |  | Measurement mode to use after start-up.-full scale -autoscale -pealing -datalog MeasMode=b44
4 | 6 | Attenuattor 3 bytes off/on and 2bytes value 0-999 /10 for xx.xdB format AttenState=b47 AttenValu=w24
7 |  | Selected temperature alarm threshold default 35 TempThresh=b45
8 |  | 0dBm calibration factor, raw reading measured at 0dBm ZerodBm=b46
9 | $a | High Power scaling factor byte corrects error in 50mV/dB tracking over power Sf=w25
$b | $c | 8x scaling factor word corrects error in .01dB/bit peaking gain SfPeaking=w26
$d |  | DisplayReading Mode dBm = 0 Watts = 1
$e | $f | 0
10 | $2f | 32 Bytes dBm to Watts tables 30 entries stored here to be loaded into 20X2 scratchpad RAM
30 | $6f | 64 Bytes Stores CGRAM special characters to be loaded into the display on power up
70 | $a6 | 48 bytes for backlight, 16 levels x 3bytes. 1 word LSB MSB for pwm & one byte for current xx.x ma
20X2 Scratchpad Memory
0 | 80 | 128 bytes available
Address | to
0 | $2f | dBm to Watts tables 30 entries downloaded from EEPROM
Global Variables
| Battery | Raw 8 bitADC
| Full | >78
| Half | 78
| Empty | 73
Memory Map Details
Address | 0 | 1 | 2 | 3 | 4 | 5 | 6 | 7 | 8 | 9 | a | b | c | d | e | f
Housekeeping
0 | 255 | 132 | 3 | 0 | 0 | 0 | 0 | 35 | 213 | 80 | 0 | 232 | 3 | 0 | 0 | 0
dBm to Watts table
10 | 100 | 126 | 158 | 200 | 251 | 255 | 255 | 255 | 255 | 255 | 0 | 0 | 0 | 0 | 0 | 61
20 | 143 | 246 | 61 | 142 | 100 | 102 | 105 | 107 | 110 | 112 | 115 | 118 | 120 | 123 | 0 | 0
CGRAM table
30 | $0e | $1f | 11 | 11 | 11 | 11 | $1f | 0 | 0 | 10 | 10 | 10 | 10 | 10 | 10 | 0
40 | 0 | 18 | 18 | 18 | 18 | 18 | 18 | 0 | 0 | $1c | $1c | $1c | $1c | $1c | $1c | 0
50 | 0 | $1e | $1e | $1e | $1e | $1e | $1e | 0 | 1 | $1f | $1f | $1f | $1f | $1f | $1f | 1
60 | $0e | $1f | 11 | 11 | $1f | $1f | $1f | 0 | $0e | $1f | $1f | $1f | $1f | $1f | $1f | 0
Backlight Table
70 | 231 | 3 | 1 | 230 | 3 | 2 | 227 | 3 | 3 | 222 | 3 | 5 | 212 | 3 | 6 | 182
80 | 3 | 12 | 132 | 3 | 20 | 32 | 3 | 40 | 188 | 2 | 60 | 88 | 2 | 80 | 244 | 1
90 | 100 | 144 | 1 | 120 | 44 | 1 | 140 | 200 | 0 | 163 | 100 | 0 | 183 | 1 | 0 | 203