## Sheet1
LT1372 Output Voltage Calculator
A voltage divider from Vout to ground with tap to the FB pin is used
R1 connects from Vout to FB pin
R2 connects from FB pin to ground
FB bias current is ignored for values of R2 up to 7k
Vref | 1.245
Vout | 26 | Volts
R1 | 123079.0763 | Ohms
R2 | 6190 | Ohms
Detailed Calculation to include Ifb & vary R2
Ifb | 2.5e-07 | Amps
Vref | 1.245 | Volts
R1 | 101509.9801
R2 | 5100
Vout varying both R1(Vout to Vref) and R2 (Vref to gnd)
R1 | 124000
R2 | 6190
Vout | 26.1852